## LA
| regular customers | customers with PV | defectors | annual base demand | annual PV production kWh | baseline retail price | baseline wholesale elec price | population growth rate | FCI PV | FCI adding batteries | FCI PV&batt | Expected Annual Cost PV | Expected Annual Cost Battery | Expected Annual Cost PV & Battery | limit on ratio of PV to total households | PV innovation rate | PV imitation rate | battery innovation rate | battery imitation rate | PV&batt innovation rate | PV&batt imitation rate | PV LCOE | PV & battery LCOE | PV imitation factor from density of PV households
Inputs: | 3361031 | 14344 | 1 | 16648 | 12469 | 0.209 | 0.118 | 0.006 | 21105 | 63599.92 | 83016.52 | 300 | 100 | 400 | 1 | 0.0053901 | 0 | 0.0008156 | 3.3445e-05 | 0.001 | 6.689e-05 | 0.2958 | 0.735 | 1
[8 empty] | 0.006 | 19295 | 57051.68 | 74803.08 | 300 | 100 | 400 | 1 | 0.0086879 | 0.00050167 | 0.001383 | 0.00033445 | 0.0014887 | 0.00026756 | 0.2809 | 0.662 | 1.1238
[8 empty] | 0.0058842 | 18755 | 53205.52 | 70460.12 | 300 | 100 | 400 | 1 | 0.010638 | 0.0009699 | 0.0017021 | 0.00076923 | 0.0019417 | 0.00056856 | 0.2226 | 0.65 | 1.2254
[8 empty] | 0.0058071 | 17580 | 49958.32 | 66131.92 | 300 | 100 | 400 | 0.98936 | 0.012411 | 0.0013712 | 0.0018794 | 0.0011037 | 0.002233 | 0.00093645 | 0.2098 | 0.64 | 1.3524
[8 empty] | 0.0056141 | 16765 | 47108.56 | 62532.36 | 300 | 100 | 400 | 0.97163 | 0.01383 | 0.0017391 | 0.0021986 | 0.0016054 | 0.002589 | 0.0013712 | 0.1939 | 0.609 | 1.454
[8 empty] | 0.0053441 | 15770 | 44255.08 | 58763.48 | 300 | 100 | 400 | 0.9539 | 0.015957 | 0.002107 | 0.0025177 | 0.0020067 | 0.0028479 | 0.0017726 | 0.1864 | 0.56 | 1.5492
[8 empty] | 0.005074 | 15140 | 42064.56 | 55993.36 | 300 | 100 | 400 | 0.91844 | 0.018972 | 0.0024415 | 0.0029433 | 0.0025084 | 0.0032039 | 0.0022408 | 0.1799 | 0.545 | 1.6317
check applicability to other locations | [7 empty] | 0.0046881 | 14595 | 39902.88 | 53330.28 | 300 | 100 | 400 | 0.87943 | 0.022163 | 0.0029097 | 0.0034397 | 0.0029766 | 0.0035922 | 0.002709 | 0.1735 | 0.505 | 1.6952
[8 empty] | 0.0041093 | 14055 | 37681.72 | 50612.32 | 300 | 100 | 400 | 0.83333 | 0.024468 | 0.0032441 | 0.0041135 | 0.0033779 | 0.00411 | 0.0031773 | 0.1649 | 0.485 | 1.7905
[8 empty] | 0.0036077 | 13330 | 35841.32 | 48104.92 | 300 | 100 | 400 | 0.78723 | 0.027305 | 0.0035786 | 0.0044681 | 0.0037793 | 0.0046602 | 0.0036455 | 0.1616 | 0.459 | 1.8921
[8 empty] | 0.0029711 | 13060 | 34568.24 | 46583.44 | 300 | 100 | 400 | 0.70567 | 0.030496 | 0.0040134 | 0.0051064 | 0.0042809 | 0.0052427 | 0.0040803 | 0.1574 | 0.444 | 2
[9 empty] | 12700 | 32870.8 | 44554.8 | 300 | 100 | 400 | 0.62411 | 0.03227 | [5 empty] | 0.152 | 0.424
[9 empty] | 12245 | 31068.48 | 42333.88 | 300 | 100 | 400 | 0.46099 | 0.035106 | [5 empty] | 0.153 | 0.412
[9 empty] | 12335 | 30127.84 | 41476.04 | 300 | 100 | 400 | 0.28723 | 0.037411 | [5 empty] | 0.152 | 0.399
[9 empty] | 12245 | 29313.48 | 40578.88 | 300 | 100 | 400 | 0.1844 | 0.039716 | [5 empty] | 0.1509 | 0.387
[9 empty] | 12155 | 28434.12 | 39616.72 | 300 | 100 | 400 | 0.085106 | 0.043262 | [5 empty] | 0.1498 | 0.379
[9 empty] | 12065 | 27814.76 | 38914.56 | 300 | 100 | 400 | 0.042553 | 0.044858 | [5 empty] | 0.1487 | 0.379
[9 empty] | 11975 | 27585.4 | 38602.4 | 300 | 100 | 400 | 0.021277 | 0.046809 | [5 empty] | 0.1479 | 0.372
[9 empty] | 11900 | 27437.6 | 38385.6 | 300 | 100 | 400 | 0.0035461 | 0.048936 | [5 empty] | 0.1466 | 0.371
[9 empty] | 11795 | 26996.68 | 37848.08 | 300 | 100 | 400 | 0 | 0.05 | [5 empty] | 0.1437 | 0.367
[9 empty] | 11550 | 26531.2 | 37157.2 | 300 | 100 | 400 | 0 | 0.051 | [5 empty] | 0.1423 | 0.364
[9 empty] | 11435 | 26339.24 | 36859.44 | 300 | 100 | 400 | [7 empty] | 0.1419 | 0.362
[9 empty] | 11400 | 26235.6 | 36723.6 | 300 | 100 | 400 | [7 empty] | 0.1417 | 0.361
[9 empty] | 11380 | 26148.52 | 36618.12 | 300 | 100 | 400 | [7 empty] | 0.1414 | 0.359
[9 empty] | 11360 | 26061.44 | 36512.64 | 300 | 100 | 400 | [7 empty] | 0.1412 | 0.357
[9 empty] | 11340 | 25909.36 | 36342.16 | 300 | 100 | 400 | [7 empty] | 0.141 | 0.355
[9 empty] | 11320 | 25757.28 | 36171.68 | 300 | 100 | 400 | [7 empty] | 0.1407 | 0.353
[9 empty] | 11300 | 25540.2 | 35936.2 | 300 | 100 | 400 | [7 empty] | 0.1405 | 0.351
[9 empty] | 11280 | 25453.12 | 35830.72 | 300 | 100 | 400 | [7 empty] | 0.1402 | 0.35
[9 empty] | 11260 | 25366.04 | 35725.24 | 300 | 100 | 400 | [7 empty] | 0.14 | 0.348
[9 empty] | 11240 | 25213.96 | 35554.76 | 300 | 100 | 400 | [7 empty] | 0.1398 | 0.346
[9 empty] | 11220 | 24996.88 | 35319.28 | 300 | 100 | 400 | [7 empty] | 0.1395 | 0.344
[9 empty] | 11200 | 24844.8 | 35148.8 | 300 | 100 | 400 | [7 empty] | 0.1393 | 0.342
[9 empty] | 11180 | 24757.72 | 35043.32 | 300 | 100 | 400 | [7 empty] | 0.1391 | 0.34
[9 empty] | 11160 | 24670.64 | 34937.84 | 300 | 100 | 400 | [7 empty] | 0.1388 | 0.339
[9 empty] | 11140 | 24583.56 | 34832.36 | 300 | 100 | 400 | [7 empty] | 0.1386 | 0.338
[9 empty] | 11120 | 24496.48 | 34726.88 | 300 | 100 | 400
Note on H1: Nick Laws: calibrated to produce correct fraction of utility costs from generation
Note on I1: Nick Laws: graphical, initialized with latest census value. Assumed to drop with time for LA
Note on P1: Nick Laws: (graphical s-curve) function of (customers_with_PV+defectors) / (total_households+1) This function slows the rate of solar adoption as the ratio of homes with PV (including defectors) to total homes approaches the ratio of owner occupied homes to total homes. This limit on the number of homes with PV is placed in the model under the assumption that renters and landlords are unlikely to install PV systems on rental units. LA has ~50% rental fraction
Note on Q1: Nick Laws: function of ( NPV - INIT(NPV) )+incentive. Initial value of PV innovation rate set to 0.5% of regular customers per year Assumed to grow linearly to 5% when NPV reaches $10,000 greater than NPV in 2015 (0.5% value estimated using Census values and reported PV installations by Souther California Edison)
Note on R1: Nick Laws: graphical function of NPV + incentive Assumed to be 0.1% of existing PV customers per year for a $2,000 NPV. Grows linearly to 0.4% for NPV = $10,000
Note on S1: Nick Laws: Graphical function of NPV+incentive Battery innovation rate is assumed to be 0.1% of existing offgrid customers per year for the initial NPV. Grows linearly to 0.5% for a $10,000 increase in NPV from the initial NPV.
Note on T1: Nick Laws: Graphical function of NPV + incentive Battery imitation rate is assumed to be 0.1% of existing PV customers per year for a $2,000 NPV. Grows linearly to 0.4% for NPV = $10,000
Note on U1: Nick Laws: Graphical function of NPV+incentive Pv&Battery innovation rate is assumed to be 0.1% of existing offgrid customers per year for zero NPV+incentive. Grows linearly to 0.5% for a $10,000 NPV+incentive.
Note on V1: Nick Laws: Graphical function of NPV + incentive PV&Battery imitation rate is assumed to be 0.1% of existing PV customers per year for a $2,000 NPV. Grows linearly to 0.4% for NPV = $10,000
Note on W1: Nick Laws: used for comparison plots
Note on X1: Nick Laws: used for comparison plots
Note on Y1: Nick Laws: graphical function of (customers_with_PV+defectors) / total_households Increases PV adoption through imitation as the number of homes with PV systems increases. Starts as 1 (no effect) with no PV homes. Grows linearly to 2 as all homes become PV homes
Note on M2: Nick Laws: these are time vectors, but we should not change them for each city? Perhaps have to switch to AUS dollars?

## Boulder
| regular customers | customers with PV | defectors | annual base demand | annual PV production kWh | baseline retail price | baseline wholesale elec price | population growth rate | FCI PV | FCI adding batteries | FCI PV&batt | Expected Annual Cost PV | Expected Annual Cost Battery | Expected Annual Cost PV & Battery | limit on ratio of PV to total households | PV innovation rate | PV imitation rate | battery innovation rate | battery imitation rate | PV&batt innovation rate | PV&batt imitation rate | PV LCOE | PV & battery LCOE | PV imitation factor from density of PV households
Inputs: | 45674 | 1674 | 1 | 19721 | 19202 | 0.1246 | 0.101 | 0.008 | 39255.3 | 66571.504 | 104138.404 | 300 | 100 | 400 | 1 | 0.0053901 | 0 | 0.0008156 | 3.3445e-05 | 0.001 | 6.689e-05 | 0.2958 | 0.735 | 1
[8 empty] | 0.008 | 35888.7 | 59768.416 | 94113.516 | 300 | 100 | 400 | 1 | 0.0086879 | 0.00050167 | 0.001383 | 0.00033445 | 0.0014887 | 0.00026756 | 0.2809 | 0.662 | 1.1238
[8 empty] | 0.008 | 34884.3 | 55846.224 | 89230.124 | 300 | 100 | 400 | 1 | 0.010638 | 0.0009699 | 0.0017021 | 0.00076923 | 0.0019417 | 0.00056856 | 0.2226 | 0.65 | 1.2254
[8 empty] | 0.008 | 32698.8 | 52433.584 | 83725.984 | 300 | 100 | 400 | 0.98936 | 0.012411 | 0.0013712 | 0.0018794 | 0.0011037 | 0.002233 | 0.00093645 | 0.2098 | 0.64 | 1.3524
[8 empty] | 0.008 | 31182.9 | 49469.072 | 79310.772 | 300 | 100 | 400 | 0.97163 | 0.01383 | 0.0017391 | 0.0021986 | 0.0016054 | 0.002589 | 0.0013712 | 0.1939 | 0.609 | 1.454
[8 empty] | 0.008 | 29332.2 | 46475.496 | 74546.096 | 300 | 100 | 400 | 0.9539 | 0.015957 | 0.002107 | 0.0025177 | 0.0020067 | 0.0028479 | 0.0017726 | 0.1864 | 0.56 | 1.5492
[8 empty] | 0.008 | 28160.4 | 44196.272 | 71145.472 | 300 | 100 | 400 | 0.91844 | 0.018972 | 0.0024415 | 0.0029433 | 0.0025084 | 0.0032039 | 0.0022408 | 0.1799 | 0.545 | 1.6317
not changed from LA | [7 empty] | 0.008 | 27146.7 | 41957.856 | 67936.956 | 300 | 100 | 400 | 0.87943 | 0.022163 | 0.0029097 | 0.0034397 | 0.0029766 | 0.0035922 | 0.002709 | 0.1735 | 0.505 | 1.6952
[8 empty] | 0.008 | 26142.3 | 39660.664 | 64678.564 | 300 | 100 | 400 | 0.83333 | 0.024468 | 0.0032441 | 0.0041135 | 0.0033779 | 0.00411 | 0.0031773 | 0.1649 | 0.485 | 1.7905
[8 empty] | 0.008 | 24793.8 | 37718.184 | 61445.584 | 300 | 100 | 400 | 0.78723 | 0.027305 | 0.0035786 | 0.0044681 | 0.0037793 | 0.0046602 | 0.0036455 | 0.1616 | 0.459 | 1.8921
[8 empty] | 0.008 | 24291.6 | 36407.088 | 59653.888 | 300 | 100 | 400 | 0.70567 | 0.030496 | 0.0040134 | 0.0051064 | 0.0042809 | 0.0052427 | 0.0040803 | 0.1574 | 0.444 | 2
[9 empty] | 23622 | 34658.96 | 57264.96 | 300 | 100 | 400 | 0.62411 | 0.03227 | [5 empty] | 0.152 | 0.424
[9 empty] | 22775.7 | 32792.576 | 54588.676 | 300 | 100 | 400 | 0.46099 | 0.035106 | [5 empty] | 0.153 | 0.412
[9 empty] | 22943.1 | 31864.608 | 53820.908 | 300 | 100 | 400 | 0.28723 | 0.037411 | [5 empty] | 0.152 | 0.399
[9 empty] | 22775.7 | 31037.576 | 52833.676 | 300 | 100 | 400 | 0.1844 | 0.039716 | [5 empty] | 0.1509 | 0.387
[9 empty] | 22608.3 | 30145.544 | 51781.444 | 300 | 100 | 400 | 0.085106 | 0.043262 | [5 empty] | 0.1498 | 0.379
[9 empty] | 22440.9 | 29513.512 | 50989.212 | 300 | 100 | 400 | 0.042553 | 0.044858 | [5 empty] | 0.1487 | 0.379
[9 empty] | 22273.5 | 29271.48 | 50586.98 | 300 | 100 | 400 | 0.021277 | 0.046809 | [5 empty] | 0.1479 | 0.372
[9 empty] | 22134 | 29113.12 | 50295.12 | 300 | 100 | 400 | 0.0035461 | 0.048936 | [5 empty] | 0.1466 | 0.371
[9 empty] | 21938.7 | 28657.416 | 49652.516 | 300 | 100 | 400 | 0 | 0.05 | [5 empty] | 0.1437 | 0.367
[9 empty] | 21483 | 28157.44 | 48716.44 | 300 | 100 | 400 | 0 | 0.051 | [5 empty] | 0.1423 | 0.364
[9 empty] | 21269.1 | 27949.288 | 48303.588 | 300 | 100 | 400 | [7 empty] | 0.1419 | 0.362
[9 empty] | 21204 | 27840.72 | 48132.72 | 300 | 100 | 400 | [7 empty] | 0.1417 | 0.361
[9 empty] | 21166.8 | 27750.824 | 48007.224 | 300 | 100 | 400 | [7 empty] | 0.1414 | 0.359
[9 empty] | 21129.6 | 27660.928 | 47881.728 | 300 | 100 | 400 | [7 empty] | 0.1412 | 0.357
[9 empty] | 21092.4 | 27506.032 | 47691.232 | 300 | 100 | 400 | [7 empty] | 0.141 | 0.355
[9 empty] | 21055.2 | 27351.136 | 47500.736 | 300 | 100 | 400 | [7 empty] | 0.1407 | 0.353
[9 empty] | 21018 | 27131.24 | 47245.24 | 300 | 100 | 400 | [7 empty] | 0.1405 | 0.351
[9 empty] | 20980.8 | 27041.344 | 47119.744 | 300 | 100 | 400 | [7 empty] | 0.1402 | 0.35
[9 empty] | 20943.6 | 26951.448 | 46994.248 | 300 | 100 | 400 | [7 empty] | 0.14 | 0.348
[9 empty] | 20906.4 | 26796.552 | 46803.752 | 300 | 100 | 400 | [7 empty] | 0.1398 | 0.346
[9 empty] | 20869.2 | 26576.656 | 46548.256 | 300 | 100 | 400 | [7 empty] | 0.1395 | 0.344
[9 empty] | 20832 | 26421.76 | 46357.76 | 300 | 100 | 400 | [7 empty] | 0.1393 | 0.342
[9 empty] | 20794.8 | 26331.864 | 46232.264 | 300 | 100 | 400 | [7 empty] | 0.1391 | 0.34
[9 empty] | 20757.6 | 26241.968 | 46106.768 | 300 | 100 | 400 | [7 empty] | 0.1388 | 0.339
[9 empty] | 20720.4 | 26152.072 | 45981.272 | 300 | 100 | 400 | [7 empty] | 0.1386 | 0.338
[9 empty] | 20683.2 | 26062.176 | 45855.776 | 300 | 100 | 400
Note on H1: Nick Laws: calibrated to produce correct fraction of utility costs from generation
Note on I1: Nick Laws: graphical, initialized with latest census value. Assumed to drop with time for LA
Note on J1: Nick Laws: see spreadsheet "FCI and LOCE forecasts Boulder"
Note on P1: Nick Laws: (graphical s-curve) function of (customers_with_PV+defectors) / (total_households+1) This function slows the rate of solar adoption as the ratio of homes with PV (including defectors) to total homes approaches the ratio of owner occupied homes to total homes. This limit on the number of homes with PV is placed in the model under the assumption that renters and landlords are unlikely to install PV systems on rental units. LA has ~50% rental fraction
Note on Q1: Nick Laws: function of ( NPV - INIT(NPV) )+incentive. Initial value of PV innovation rate set to 0.5% of regular customers per year (same as 2014 value found from permit data) Assumed to grow linearly to 5% when NPV reaches $10,000 greater than NPV in 2015 (0.5% value estimated using Census values and reported PV installations by Souther California Edison)
Note on R1: Nick Laws: graphical function of NPV + incentive Assumed to be 0.1% of existing PV customers per year for a $2,000 NPV. Grows linearly to 0.4% for NPV = $10,000
Note on S1: Nick Laws: Graphical function of NPV+incentive Battery innovation rate is assumed to be 0.1% of existing offgrid customers per year for the initial NPV. Grows linearly to 0.5% for a $10,000 increase in NPV from the initial NPV.
Note on T1: Nick Laws: Graphical function of NPV + incentive Battery imitation rate is assumed to be 0.1% of existing PV customers per year for a $2,000 NPV. Grows linearly to 0.4% for NPV = $10,000
Note on U1: Nick Laws: Graphical function of NPV+incentive Pv&Battery innovation rate is assumed to be 0.1% of existing offgrid customers per year for zero NPV+incentive. Grows linearly to 0.5% for a $10,000 NPV+incentive.
Note on V1: Nick Laws: Graphical function of NPV + incentive PV&Battery imitation rate is assumed to be 0.1% of existing PV customers per year for a $2,000 NPV. Grows linearly to 0.4% for NPV = $10,000
Note on W1: Nick Laws: used for comparison plots
Note on X1: Nick Laws: used for comparison plots
Note on Y1: Nick Laws: graphical function of (customers_with_PV+defectors) / total_households Increases PV adoption through imitation as the number of homes with PV systems increases. Starts as 1 (no effect) with no PV homes. Grows linearly to 2 as all homes become PV homes
Note on M2: Nick Laws: these are time vectors, but we should not change them for each city? Perhaps have to switch to AUS dollars?

## sensitivity
| PV incentive | Battery incentive | scaling factor offgrid imitation | scaling factor offgrid innovation | scaling factor PV imitation | scaling factor PV innovation | threshold of customers to slow customer draining | efficiency improvement of reg customers as % per year | added utility cost of PV customer $kWh | utiltiy incremental fixed cost per new home $ | util fixed cost growth rate % per year | wholesale price growth rate % per year | debt interest rate as % | Equity Fraction | project lifetime NPV | Req'd Rate of Return as % | term of loan | scale factor B house attractiveness | scaling factor battery imitation | scaling factor battery innovation | unexplained utility k[regular] | unexplained utility k[PV house] | unexplained utility k[PV batt]
default value: | 0 | 0 | 1 | 1 | 1 | 1 | 2000000 | 0.5 | 0.01 | 1000 | 0.01 | 0.01 | 5 | 0.5 | 20 | 10 | 10 | 1e-05 | 1 | 1 | 2 | 1 | 1
Bass flows
Retail Price
NPV
New homes
Note on I1: Nick Laws: manual sensitivity analyses show that LA is highly sensitive to this value.
Note on H2: Nick Laws: LA value

## all_variables
Years | annual base demand | cumulative production | customers with PV | defectors | regular customers | defection thru imitation | defection thru innovation | direct defection via imitation | direct defection via innovation | Flow 1 | production | PV adoption thru imitation | PV adoption thru innovation | PV batt houes being built | PV houses being built | reg houses being built | added utility cost of PV customer $kWh | annual demand with PV | Annual Loan Payment | Annual Loan Payment P 1 | Annual Loan Payment P 2 | annual PV production in LA from 5kW sys | attractiveness[regular] | attractiveness[PV house] | attractiveness[PV batt] | baseline retail price | baseline util fixed cost | Battery incentive | battery innovation rate | batt imitation rate | change to util fixed cost from new homes | cost factor from learning curve | cost factor from learning curve 1 | debt interest rate as % | debt interest rate as fraction | debt interest rate as fraction 1 | debt interest rate as fraction 2 | discount factor | discount factor 1 | discount factor 2 | discount factor loan | discount factor loan 1 | discount factor loan 2 | discount factor loan payment | discount factor loan payment 1 | discount factor loan payment 2 | doublings of installed PV | doublings of production | drain slowing function of PV customers | drain slowing function of reg customers | efficiency improvement of reg customers | ELCC as function of PV penetration | Equity Fraction | Expected Annual Cost | Expected Annual Cost 1 | Expected Annual Cost 2 | Expected annual Rev | Expected annual Rev 1 | Expected annual Rev 2 | Expected Net annual rev | Expected Net annual rev 1 | Expected Net annual rev 2 | FCI adding batteries | FCI PV | FCI PV&batt | fraction fixed cost over retail price | fraction of PV to regular customers | fraction var cost over retail price | historical data | houses being built[regular] | houses being built[PV house] | houses being built[PV batt] | Initial Equity Investment | Initial Equity Investment 1 | Initial Equity Investment 2 | Initial PV LCOE 2015 | kWh from 5kW system in LA | learning curve input | learning curve input 1 | limit on ratio of PV to total households | Loan Principal | Loan Principal 1 | Loan Principal 2 | maturity factor from learning curve | maturity factor from learning curve 1 | Net Present Value Battery | Net Present Value of BAU | Net Present Value PV | Net Present Value PV&Battery | new PV homes | new reg homes | NPV Loan Payment | NPV Loan Payment 1 | NPV Loan Payment 2 | NPV Revs Net of Op Cost | NPV Revs Net of Op Cost P 1 | NPV Revs Net of Op Cost P 2 | population growth rate | price vector[regular] | price vector[PV house] | price vector[PV batt] | progress ratio | progress ratio 1 | project lifetime | project lifetime 1 | project lifetime 2 | PV&batt imitation rate | PV&batt innovation rate | PV & battery LCOE | PV imitation factor from density of PV households | PV imitation rate | PV incentive | PV innovation rate | PV LCOE | PV LOCE learning curve | relative attractiveness[regular] | relative attractiveness[PV house] | relative attractiveness[PV batt] | Req'd Rate of Return | Req'd Rate of Return 1 | Req'd Rate of Return 2 | Req'd Rate of Return as % | RETAIL PRICE | scale factor B | scaling factor battery imitation | scaling factor battery innovation | scaling factor offgrid imitation | scaling factor offgrid innovation | scaling factor PV imitation | scaling factor PV innovation | term of loan | term of loan 1 | term of loan 2 | threshold of customers to slow customer draining | total attractiveness | total demand | total grid customers | total growth in households | total households | unexplained utility k[regular] | unexplained utility k[PV house] | unexplained utility k[PV batt] | utiliity variable cost | utility fixed cost | utiltiy incremental fixed cost per new home $ | util fixed cost growth rate per year | wholesale price growth rate | wholesale price of elec | wholesale price of elec for PV customers
Note: this is a one time export. Some variable names have changed (for clarity)

## Demand Charge
direct PV use
LA | 6211.2916
Boulder | 7007.1403